## Assumptions
Station Fence — Cost & Freight Model
Standard fence (plain + barb wire) — supplier to station
FENCE SPECIFICATION
Fence length to build | 10 | km
Plain wire strands | 2 | strands
Barb wire strands | 2 | strands
Ringlock™ | N |  | If Y, it considers a this type fence. Adjust others.
Wire wastage/overlap allowance | 0.08 | % | Covers tensioning, splicing, corner wrap losses
Steel post spacing | 10 | m | Midpoint of your 15–20 m assumption
Dropper spacing (between posts) | 0 | m | Typical spacing to stop wires sagging/tangling. If 0, no dropper considered
Strainer/extender spacing | 200 | m | Assumed strainer assembly interval — CONFIRM, no strainer post/stay cost supplied yet
ELECTRIC FENCE OPTION
Electric fence design? (Y/N) | N |  | Y = replace the plain/barb wire stack with a 3-line earth-pulsed-earth electric fence. Barbed wire is automatically excluded when Y — barbed wire must never be used on an electrified fence (see Electric fencing in the west Kimberley environment, WA Dept of Agriculture, 1987).
Insulators needed per post | 3 |  | One insulator per wire per post = number of electric wires (earth + pulsed + earth)
Number of earth rods | 3 |  | Typically 3+ galvanised rods at the energiser earth point, in a moist location if possible
Misc. electric hardware allowance ($) | 150 |  | Line clamps, bullnose insulators, isolating switch, jumper leads
Note: electric fences typically use wider post spacing (e.g. ~40 m strainer-to-strainer with mid-span steel pickets) than a conventional post-and-wire fence — adjust 'Steel post spacing' above if switching to electric.
When Electric fence design = Y, ringlock and barbed wire costs are automatically zeroed in the Materials & BOM tab (an electrified fence uses 3 plain wires only — earth/pulsed/earth) — no need to change the Ringlock/Barb Use flags yourself.
FREIGHT ASSUMPTIONS
Distance: supplier depot to station | 900 | km | Editable — set to your actual road distance (default reflects a Perth-metro to remote-WA-station run)
Freight rate table ($/tonne-km by load size)
Load size bracket | Up to (t) | $/tonne-km
Small consignment | 1 | 0.55
Part load | 5 | 0.3
Multi-pallet/part load | 20 | 0.18
Full truckload | 9999 | 0.14
HARDWARE ASSUMPTIONS
Wire joiners/strainers per strand, per strainer point | 1 | units | Gripple/Fastlink-style joiners double as in-line tensioners — 1 per wire per strainer assumed
Wire clips per pack (500g) | 150 | clips/pack | ESTIMATE — pack is sold by weight, not count. Confirm actual clip count with supplier.
MATERIAL WEIGHT ASSUMPTIONS
Steel wire density | 7850 | kg/m³ | Standard mild steel density
Barbed wire strand factor | 2.2 | x | Barbed wire = 2 twisted strands + barb clips vs a single plain wire of same gauge — estimate, verify vs supplier spec sheet
Steel Y-post weight (1650mm) | 6 | kg/post | Typical 1.65m Y-post — CONFIRM against supplier spec
Dropper weight | 1.5 | kg/dropper | Typical steel dropper — CONFIRM, no price supplied yet either
Extender weight | 1 | kg/unit | Placeholder — CONFIRM what this item is/weighs

## Materials & BOM
Item | Category | Use? (Y/N) | Diameter (mm) | Roll length (m) | Price/unit ($) | Wt/unit (kg) — est. | Length needed (m, incl. wastage) | Rolls needed | Material cost ($) | Total weight (kg) | Source
Barbed Wire | Barb | N | 1.57 | 500 | 111.5 | 16.7167 | 0 | 0 | 0 | 0 | CONFIRM price and assumptions in Assumptions tab.
Barbed Wire Galva | Barb | N | 1.57 | 500 | 137.5 | 16.7167 | 0 | 0 | 0 | 0 | CONFIRM price and assumptions in Assumptions tab.
Barbed Wire Galva (high tensile) | Barb | Y | 1.8 | 500 | 150 | 21.9734 | 21600 | 44 | 6600 | 966.8295 | CONFIRM price and assumptions in Assumptions tab.
Barbed Wire Galva (heavy) | Barb | N | 2.5 | 400 | 185 | 33.9096 | 0 | 0 | 0 | 0 | CONFIRM price and assumptions in Assumptions tab.
Plain (medium tensile) | Plain | N | 2.5 | 1500 | 190.3 | 57.8004 | 0 | 0 | 0 | 0 | CONFIRM price and assumptions in Assumptions tab.
Plain Galva (high tensile) | Plain | Y | 2.5 | 1500 | 160 | 57.8004 | 21600 | 15 | 2400 | 867.0059 | CONFIRM price and assumptions in Assumptions tab.
Ringlock™ (6/70/30) Galv | Ringlock | N | 2.5 | 200 | 330 | 70 | 0 | 0 | 0 | 0 | CONFIRM price and assumptions in Assumptions tab.
Ringlock™ (7/90/30) Galv | Ringlock | N | 2.5 | 200 | 340 | 85 | 0 | 0 | 0 | 0 | CONFIRM price and assumptions in Assumptions tab.
Ringlock™ (7/90/30) Heavy Galv | Ringlock | Y | 2.5 | 200 | 350 | 85 | 0 | 0 | 0 | 0 | CONFIRM price and assumptions in Assumptions tab.
Galvanized-post (1650mm) | Post | N |  |  | 9 | 6 |  | 0 | 0 | 0 | CONFIRM price and assumptions in Assumptions tab.
Steel Y-post (1800mm) | Post | Y |  |  | 12 | 6 |  | 1001 | 12012 | 6006 | CONFIRM price and assumptions in Assumptions tab.
Dropper (steel, 940mm) | Dropper |  |  |  | 4 | 1.5 |  | 0 | 0 | 0 | CONFIRM price and assumptions in Assumptions tab.
Extender | Strainer accessory |  |  |  | 6.6 | 1 |  | 50 | 330 | 50 | CONFIRM price and assumptions in Assumptions tab.
Strainer assembly (complete: post+cap+stay+footplate) | Strainer |  |  |  | 210 | 25 |  | 50 | 10500 | 1250 | CONFIRM price and assumptions in Assumptions tab.
Wire joiners/strainers (Gripple-style) | Wire hardware |  |  |  | 2.9 | 0.02 |  | 200 | 580 | 4 | CONFIRM price and assumptions in Assumptions tab.
Wire clips/ties (post & dropper fixings) | Wire hardware |  |  |  | 13 | 0.5 |  | 27 | 351 | 13.5 | CONFIRM price and assumptions in Assumptions tab.
Insulators (porcelain cotton-reel) | Elect. Fence extras |  |  |  | 0.9 | 0.02 |  | 0 | 0 | 0 | CONFIRM price and assumptions in Assumptions tab.
Energiser unit (one every 4 km) | Elect. Fence extras |  |  |  | 250 | 3 |  | 0 | 0 | 0 | CONFIRM price and assumptions in Assumptions tab.
Earth rods | Elect. Fence extras |  |  |  | 35 | 1 |  | 0 | 0 | 0 | CONFIRM price and assumptions in Assumptions tab.
Misc. electric hardware allowance | Elect. Fence extras |  |  |  | 150 | 2 |  | 0 | 0 | 0 | CONFIRM price and assumptions in Assumptions tab.
Note: gates and their posts/hinges/latches are not costed — add separately if the boundary needs vehicle/stock access points.
TOTAL | [8 empty] | 32773 | 9157.3355

## Freight
Freight Cost — Supplier to Station
Total material weight | 9157.3355 | kg
Total material weight | 9.1573 | tonnes
Distance: supplier to station | 900 | km
Applicable rate band | Multi-pallet/part load
Rate | 0.18 | $/tonne-km
FREIGHT COST (supplier → station) | 1483.4883 | $
Notes
Rate bands and $/tonne-km are indicative benchmarks for regional WA road freight, not a quoted rate.
Backload availability (rare on remote corridors) can add 20–40% vs a route with return freight.
Get an actual quote from a rural carrier servicing your region, or ask your rural merchandise
supplier (Elders/Nutrien/Landmark/AWM) for a delivered-to-station price — this can bundle freight
into the unit cost and may beat a standalone freight booking.

## Summary
Station Fence — Cost Summary
Boundary fence: materials + freight to station
Fence length | 10 | km
Materials cost | 32773 | $
Freight cost (supplier → station) | 1483.4883 | $
GRAND TOTAL | 34256.4883 | $
Cost per km of fence | 3425.6488 | $/km
Freight as % of total | 4.331% | %
Key assumptions to confirm before relying on this total:
• Confirm prices with supplier
• Wire clip pack count (150/pack assumed — packs are sold by weight, not count)
• Strainer assembly weight (25kg/unit assumed — confirm against supplier spec)
• Gates, gate posts, hinges, latches — not costed at all
• Actual freight quote — model uses benchmark regional rates, not a real quote