## Assumptions
Station Trap Yard — Cost & Freight Model
Budget/Blackline tier — spear trap + access gate — sized from head capacity
YARD SIZING
Target head capacity | 50 | head | Midpoint of 50-100 head range you specified
Area per head (holding density) | 1.75 | m²/head | Typical loose-holding yard density (1.5-2.0 m²/head), tighten for a true 'trap' where cattle are only held briefly
Yard shape | Circular | Square/Circular | Circular uses ~11% less panel run than square for the same area, and has no corners for cattle to jam into — change to 'Square' if you'd rather
PANEL & GATE SPEC
Panel length | 2.1 | m | Panel 2.1m
Number of spear trap | 2 | spear trap | ESTIMATE
Number of access gates (besides spear trap) | 2 | gates | ESTIMATE
Connector pins per panel/gate joint | 2 | pins | Secures each panel-to-panel and panel-to-gate join
Corner/anchor lugs | 4 | lugs | Extra lug reinforcement — set to 0 if not needed for a circular yard (no true corners)
WEIGHT ASSUMPTIONS (for freight — estimates)
Panel weight (2.1m Blackline) | 38 | kg/panel | ESTIMATE
Spear trap gate weight | 110 | kg | ESTIMATE
Access gate weight (2.1m Blackline) | 45 | kg | ESTIMATE
Pin/lug weight | 0.1 | kg | Negligible individually but included for completeness
FREIGHT ASSUMPTIONS
Distance to station | 900 | km | EDITABLE — set to your actual road distance
Freight rate table ($/tonne-km by load size)
Load size bracket | Up to (t) | $/tonne-km
Small consignment | 1 | 0.55
Part load | 5 | 0.3
Multi-pallet/part load | 20 | 0.18
Full truckload | 9999 | 0.14

## Materials & BOM
Item | Price/unit ($) | Qty | Wt/unit (kg) — est. | Material cost ($) | Total weight (kg) | Source/notes
Perimeter panel (Budget Blackline 2.1m) | 100 | 13 | 38 | 1300 | 494 | CONFIRM PRICE
Spear trap gate (one-way entry) | 1020 | 2 | 110 | 2040 | 220 | CONFIRM PRICE
Access gate (Budget Blackline 2.1m) | 215 | 2 | 45 | 430 | 90 | CONFIRM PRICE
Connector pins (216mm) | 3 | 32 | 0.1 | 96 | 3.2 | CONFIRM PRICE
Corner/anchor lugs | 8 | 4 | 0.1 | 32 | 0.4 | CONFIRM PRICE
Note: no loading ramp, crush, forcing yard/laneway, or cattle grid included — this is the trap enclosure only. Add a crush/ramp line from the Brazzen price list if the trap needs to double as a working yard.
TOTAL |  |  |  | 3898 | 807.6
WORKING (perimeter & quantities)
Yard area needed (m²) | 87.5
Perimeter required (m) | 33.1596
Perimeter run taken by gates (m) | 6.3
Remaining perimeter for panels (m) | 26.8596
Panels needed | 13
Total joints (panels + gates around perimeter) | 16

## Freight
Freight Cost — Supplier to Station
Total material weight | 807.6 | kg
Total material weight | 0.8076 | tonnes
Distance: supplier to station | 900 | km
Applicable rate band | Small consignment
Rate | 0.55 | $/tonne-km
FREIGHT COST (supplier → station) | 399.762 | $
Notes
Rate bands are indicative regional WA road freight benchmarks, not a quoted rate.
Panels/gates are bulky (low density, awkward to stack) — a real quote may run higher per tonne
than a dense load of the same weight. Ask suppliers whether they deliver
direct — many rural steelwork suppliers run their own truck to stations and this can beat a
standalone freight booking.

## Summary
Station Trap Yard — Cost Summary
Budget tier — materials + freight to station
Target head capacity | 50 | head
Yard perimeter | 33.1596 | m
Materials cost | 3898 | $
Freight cost (supplier → station) | 399.762 | $
GRAND TOTAL | 4297.762 | $
Cost per head of capacity | 85.9552 | $/head
Freight as % of total | 9.302% | %
Key assumptions to confirm before relying on this total:
• Panel/gate weights are estimates — confirm before trusting the freight figure
• No loading ramp, crush, forcing yard/laneway, or cattle grid included — trap enclosure only
• Yard treated as a simple circle/square for panel-run purposes — real terrain/water points may need an irregular shape
• Actual freight quote — model uses benchmark regional rates, not a real quote from a carrier
• Installation/labour (post-driving, assembly) not costed — materials only

## Materials & BOM (JA design)
Item | Price/unit ($) | Qty | Wt/unit (kg) — est. | Material cost ($) | Total weight (kg) | Source/notes | See Trayard Factsheet | https://library.dpird.wa.gov.au/cgi/viewcontent.cgi?article=1046&context=ap_factsheets
Perimeter panel (Budget Blackline 2.1m) | 100 | 30 | 38 | 3000 | 1140 | CONFIRM PRICE
Spear trap gate (one-way entry) | 1020 | 2 | 110 | 2040 | 220 | CONFIRM PRICE
Access gate (Budget Blackline 2.1m) | 215 | 4 | 45 | 860 | 180 | CONFIRM PRICE
Connector pins (216mm) | 3 | 70 | 0.1 | 210 | 7 | CONFIRM PRICE
Corner/anchor lugs | 8 | 4 | 0.1 | 32 | 0.4 | CONFIRM PRICE
Note: no loading ramp, crush, forcing yard/laneway, or cattle grid included — this is the trap enclosure only. Add a crush/ramp line from the Brazzen price list if the trap needs to double as a working yard.
TOTAL |  |  |  | 6142 | 1547.4
WORKING (perimeter & quantities)
Yard area needed (m²)
Perimeter required (m)
Perimeter run taken by gates (m)
Remaining perimeter for panels (m)
Panels needed | 30
Total joints (panels + gates around perimeter) | 35

## Freight (JA design)
Freight Cost — Supplier to Station
Total material weight | 1547.4 | kg
Total material weight | 1.5474 | tonnes
Distance: supplier to station | 900 | km
Applicable rate band | Part load
Rate | 0.3 | $/tonne-km
FREIGHT COST (supplier → station) | 417.798 | $
Notes
Rate bands are indicative regional WA road freight benchmarks, not a quoted rate.
Panels/gates are bulky (low density, awkward to stack) — a real quote may run higher per tonne
than a dense load of the same weight. Ask suppliers whether they deliver
direct — many rural steelwork suppliers run their own truck to stations and this can beat a
standalone freight booking.

## Summary (JA design)
Station Trap Yard — Cost Summary
Budget tier — materials + freight to station
Target head capacity | 50 | head
Yard perimeter | 0 | m
Materials cost | 6142 | $
Freight cost (supplier → station) | 417.798 | $
GRAND TOTAL | 6559.798 | $
Cost per head of capacity | 131.196 | $/head
Freight as % of total | 6.369% | %
Key assumptions to confirm before relying on this total:
• Panel/gate weights are estimates — confirm before trusting the freight figure
• No loading ramp, crush, forcing yard/laneway, or cattle grid included — trap enclosure only
• Yard treated as a simple circle/square for panel-run purposes — real terrain/water points may need an irregular shape
• Actual freight quote — model uses benchmark regional rates, not a real quote from a carrier
• Installation/labour (post-driving, assembly) not costed — materials only